## Sheet1
Qty	Value	Device	Package	Parts	Description	DPN	PRICE10	SUBTOTAL
1		LEDSML0805	SML0805	HIT	LED	160-1414-1-ND	0.288	0.288
1		LEDSML0805	SML0805	PWR	LED	160-1469-1-ND	0.267	0.267
1		PINHD-1X2	1X02	JP2	PIN HEADER	102-1170-ND	1.833	1.833
1		PINHD-1X3	1X03	JP1	PIN HEADER	952-2245-ND	0.155	0.155
1	1uF	C-USC0805	C0805	C1	CAPACITOR, American symbol	399-8004-1-ND	0.13	0.13
1	100	R-US_R0805	R0805	R6	RESISTOR, American symbol	P100ACT-ND	0.0196	0.0196
2	10k	R-US_R0805	R0805	R3, R4	RESISTOR, American symbol	P10KACT-ND	0.0196	0.0392
2	680	R-US_R0805	R0805	R1, R2	RESISTOR, American symbol	P680ACT-ND	0.0196	0.0392
1	ATTINY85-20SU	ATTINY85-20SU	SOIC127P798X216-8N	U1	8-bit Microcontroller with In-System Programmable Flash	ATTINY85-20SU-ND	1.386	1.386
1	AVRISP6_COMPACT	AVRISP6_COMPACT	CON6P2R	J1	6-pin dual-row connector for Atmel AVRISP programmer interface	OR1108-ND	0.399	0.399
1	DNP	R-US_R0805	R0805	R5	RESISTOR, American symbol			0
1		PLATES			Ponoko Laser Cut 1/16" Delrin		5.835	5.835
4		Frame bolt			M2x14 bolt 18-8 stainless	McMaster 92000A020	0.0483	0.1932
4		Frame nut			M2 nut 18-8 stainless	McMaster 91828A111	0.045	0.18

							TOTAL	10.7642